## Motor Kv and Rm
Small Motor Kv Test Data from Lathe Measurements
(Driven motor shaft using Taig Lathe, Measure Output Voltage and Lathe Chuck RPM) | [5 empty] | IAF
All calculated Kv numbers multiplied by this "ideality adjustment factor": | [5 empty] | 0.95
Vrms, Vdc and Ishorted measurements are from Fluke 189 meter
Resistance of meter, meter leads and clip leads in Ishorted measurement: | [5 empty] | 0.21
12/26/2009 - 12/27/2009
Motor: AP05 |  |  |  |  | Nominal Kv = 3000
RPM | Vrms | Vp-p (scope) | Ishorted | Frequency (scope) | Comments | Vpeak (from RMS) | Vpeak (from scope) | Kv (from RMS) | Kv (from scope) | Rm Calculated from Ishorted
5567 | 1.2554 | 3.54 | X | X | Waveform looks like relatively smooth sine wave | 1.7754 | 1.77 | 2978.8436 | 2987.9379
5586 | 1.2794 | 3.6 | X | X | Another phase measured | 1.8093 | 1.8 | 2932.9401 | 2948.1667
5589 | 1.2588 | 3.48 | 1.3 | 558 | Measurement Repeated 12/27/09 | 1.7802 | 1.74 | 2982.538 | 3051.4655 | 0.75831
Motor: AP03-4000 |  |  |  |  | Nominal Kv = 4000
RPM | Vrms | Vp-p (scope) | Ishorted | Frequency (scope) | Comments | Vpeak (from RMS) | Vpeak (from scope) | Kv (from RMS) | Kv (from scope) | Rm Calculated from Ishorted
5576 | 0.9151 | 2.52 |  | X |  | 1.2941 | 1.26 | 4093.1986 | 4204.127
5587 | 0.9183 | 2.54 | 0.79 | 558 | Measurements repeated 12/27/09 | 1.2987 | 1.27 | 4086.9817 | 4179.252 | 0.95241
Motor: AP03-7500 |  |  |  |  | Nominal Kv = 7500
RPM | Vrms | Vp-p (scope) | Ishorted | Frequency (scope) | Comments | Vpeak (from RMS) | Vpeak (from scope) | Kv (from RMS) | Kv (from scope) | Rm Calculated from Ishorted
5582 | 0.595 | 1.66 | 0.8814 | 558 |  | 0.84146 | 0.83 | 6302.0446 | 6389.0361 | 0.46506
Motor: AP02 |  |  |  |  | Nominal Kv = 7000
RPM | Vrms | Vp-p (scope) | Ishorted | Frequency (scope) | Comments | Vpeak (from RMS) | Vpeak (from scope) | Kv (from RMS) | Kv (from scope) | Rm Calculated from Ishorted
5554 | 0.4675 | 1.312 | 0.5082 | 559 |  | 0.66114 | 0.656 | 7980.5508 | 8043.1402 | 0.70991
Motor: PZ Sukhoi w/gearbox |  |  |  |  | Nominal Kv unknown
RPM | Vdc | Vp-p (scope) | Ishorted | Frequency (scope) | Comments | Kv (w/gearbox) | Kv (motor alone) |  |  | Rm Calculated from Ishorted
2192 | 0.819 | N/A | 0.598 | X | Motor driven through gearbox | 2542.6129 | 10170.4518 |  |  | 1.1596
Motor: LCD 2gm Low-Kv |  |  |  |  | Nominal Kv unknown
RPM | Vrms | Vp-p (scope) | Ishorted | Frequency (scope) | Comments | Vpeak (from RMS) | Vpeak (from scope) | Kv (from RMS) | Kv (from scope) | Rm Calculated from Ishorted
5559 | 0.2161 | 0.586 | X | 558 | Obviously bad data which must be from Hi Kv Motor | 0.30561 | 0.293 | 17280.2696 | 18024.0614
Motor: LCD 2gm Hi-Kv |  |  |  |  | Nominal Kv unknown
RPM | Vrms | Vp-p (scope) | Ishorted | Frequency (scope) | Comments | Vpeak (from RMS) | Vpeak (from scope) | Kv (from RMS) | Kv (from scope) | Rm Calculated from Ishorted
5584 | 0.2155 | 0.586 | X | 558 |  | 0.30476 | 0.293 | 17406.3112 | 18105.1195
Motor: hexTronik 2gm D1000-7700 From HK |  |  |  |  | Nominal Kv 7700
RPM | Vrms | Vp-p (scope) | Ishorted | Frequency (scope) | Comments | Vpeak (from RMS) | Vpeak (from scope) | Kv (from RMS) | Kv (from scope) | Rm Calculated from Ishorted
5588 | 0.3848 | Unstable | 0.3632 | Unstable | Highly modulated waveform 800/1100mv p-p | 0.54419 |  | 9755.0599 |  | 0.84947
Motor: 2gm From BIDproducts |  |  |  |  | Nominal Kv unknown
RPM | Vrms | Vp-p (scope) | Ishorted | Frequency (scope) | Comments | Vpeak (from RMS) | Vpeak (from scope) | Kv (from RMS) | Kv (from scope) | Rm Calculated from Ishorted
5593 | 0.3848 | Unstable | 0.3632 | Unstable | Visibly modulated waveform (about 10%) | 0.54419 |  | 9763.7885 |  | 0.84947
Motor: LCD 5gm From BSD |  |  |  |  | Nominal Kv 4500
RPM | Vrms | Vp-p (scope) | Ishorted | Frequency (scope) | Comments | Vpeak (from RMS) | Vpeak (from scope) | Kv (from RMS) | Kv (from scope) | Rm Calculated from Ishorted
5589 | 0.833 | 2.24 | 1.565 | 743 | Estimated 9 turns per tooth AWG 30 or equiv. | 1.178 | 1.12 | 4507.1054 | 4740.6696 | 0.32227
2010-01-01
Motor: PZ mSR |  |  |  |  | Nominal Kv unknown
RPM | Vdc | Vp-p (scope) | Ishorted | Frequency (scope) | Comments |  |  | Kv (motor alone) |  | Rm Calculated from Ishorted
5576 | 0.456 | N/A | N/A | N/A | Motor driven directly |  |  | 11616.6667
5585 | 0.4567 | N/A | 0.479 | N/A | Measured again |  |  | 11617.5827 |  | 0.74344
PZ mSR Unloaded Current Data - V+ to Black | [5 empty] | PZ mSR Rm Stalled Current Measurement
Vin | Io |  |  |  |  | Iin | Vm | Calculated Rm
0.5 | 0.04 |  |  |  |  | 1.07 | 0.69 | 0.64486
1 | 0.05
1.5 | 0.06
2 | 0.07
PZ mSR Unloaded Current Data - V+ to White
Vin | Io
0.5 | 0.03
1 | 0.04
1.5 | 0.06
2 | 0.07
PZ Sukhoi Unloaded Current Data - V+ to Red | [5 empty] | PZ Sukhoi Rm Stalled Current Measurement
Vin | Io |  |  |  |  | Iin | Vm | Calculated Rm
0.5 | 0.03 |  |  |  |  | 0.98 | 0.82 | 0.83673
1 | 0.05 |  |  |  |  | 1.01 | 0.827 | 0.81881
1.5 | 0.06
2 | 0.07
PZ Sukhoi Unloaded Current Data - V+ to Black
Vin | Io
0.5 | 0.04
1 | 0.05
1.5 | 0.06
2 | 0.07
2010-01-01
More Rm Measurements - All Static DC With Kelvin Sense at Connector
AP05
Iin | Vm | Calculated Rm
1 | 0.7275 | 0.7275
AP03-4000 | [5 empty] | AP03-7500
Iin | Vm | Calculated Rm |  |  |  | Iin | Vm | Calculated Rm
1 | 0.9958 | 0.9958 |  |  |  | 1 | 0.4838 | 0.4838
AP02
Iin | Vm | Calculated Rm
1 | 0.7178 | 0.7178
2gm #1 | [5 empty] | 2gm #2
Iin | Vm | Calculated Rm |  |  |  | Iin | Vm | Calculated Rm
1 | 0.918 | 0.918 |  |  |  | 1 | 0.877 | 0.877
2gm #3 | [5 empty] | 2gm #4 (with red mark)
Iin | Vm | Calculated Rm |  |  |  | Iin | Vm | Calculated Rm
1 | 0.861 | 0.861 |  |  |  | 1 | 0.273 | 0.273
2010-01-08
Mighty Midget 13/3/14T ("Mild")
Iin | Vm | Calculated Rm
1 | 0.596 | 0.596
Mighty Midget 13/3/12T ("Hot")
Iin | Vm | Calculated Rm
1 | 0.425 | 0.425
ParkZone P-51 Motor/Gearbox (4:1)
Iin | Vm | Calculated Rm
1.07 | 0.75 | 0.70093
1.02 | 0.69 | 0.67647
2010-01-09
Motor: PZ P-51 w/gearbox |  |  |  |  | Nominal Kv unknown
RPM | Vdc | Vp-p (scope) | Ishorted | Frequency (scope) | Comments | Kv (w/gearbox) | Kv (motor alone) |  |  | Rm Calculated from Ishorted
2186 | 0.7287 | N/A | 0.742 | X | Motor driven through gearbox | 2849.8696 | 11399.4785 |  |  | 0.77208
Motor: MM 13/3/12T |  |  |  |  | Nominal Kv = unknown
RPM | Vrms | Vp-p (scope) | Ishorted | Frequency (scope) | Comments | Vpeak (from RMS) | Vpeak (from scope) | Kv (from RMS) | Kv (from scope) | Rm Calculated from Ishorted
5567 | 1.1822 | 3.4 | 1.804 | 741 | Great Rm for the size and Kv | 1.6719 | 1.7 | 3163.289 | 3110.9706 | 0.44532
Motor: MM 13/3/14T |  |  |  |  | Nominal Kv = unknown
RPM | Vrms | Vp-p (scope) | Ishorted | Frequency (scope) | Comments | Vpeak (from RMS) | Vpeak (from scope) | Kv (from RMS) | Kv (from scope) | Rm Calculated from Ishorted
5575 | 1.3814 | 4 | 1.677 | 744 | Great Rm for the size and Kv | 1.9536 | 2 | 2711.0282 | 2648.125 | 0.61373
Motor: MM 10/3/26S |  |  |  |  | Nominal Kv = unknown
RPM | Vrms | Vp-p (scope) | Ishorted | Frequency (scope) | Comments | Vpeak (from RMS) | Vpeak (from scope) | Kv (from RMS) | Kv (from scope) | Rm from I/V
5572 | 1.267 | 2.96 | X | 557 | May need to re-do, scope measurements unstable | 1.7918 | 1.48 | 2954.2218 | 3576.6216 | 1.818
2010-01-15 |  | Some Rm measurements at 1mA to eliminate heating effects (all still Kelvin connected) |  |  |  | Accuracy approx. 0.1%
AP03-4000
Iin (mA) | Vm (mV) | Calculated Rm | Temp °C
1 | 0.91 | 0.91 | 14.3
AP03-7500
Iin (mA) | Vm (mV) | Calculated Rm | Temp °C
1 | 0.471 | 0.471 | 14.3
2gm - Lo Kv
Iin (mA) | Vm (mV) | Calculated Rm | Temp °C
1 | 0.824 | 0.824 | 14.3
5gm Kit Motor 10 turns per tooth wound with AWG 37 | [5 empty] | (Winding calibration test only)
Iin (mA) | Vm (mV) | Calculated Rm | Temp °C
1 | 1.797 | 1.797 | 14.3
RPM | Vrms | Vp-p (scope) | Ishorted | Frequency (scope) | Comments | Vpeak (from RMS) | Vpeak (from scope) | Kv (from RMS) | Kv (from scope) | Rm from I/V
5563 | 0.9191 | X | X | X | Winding Calibration Test Only | 1.2998 |  | 4065.8832 |  | 1.797
Estimated Kv: 2904@14T, 3128@13T, 3388@12T
2010-01-17
10gm Lazertoyz 1811-20 Motor
RPM | Vrms | Vp-p (scope) | Ishorted | Frequency (scope) | Comments | Vpeak (from RMS) | Vpeak (from scope) | Kv (from RMS) | Kv (from scope) | Rm Calculated from Ishorted
5556 | 1.7892 | 5.24 | 2.042 | 555 | Best for 2-3 cells | 2.5303 | 2.62 | 2085.9887 | 2014.5802 | 0.6662
Rm Measurements
Iin | Vm | Calculated Rm
1 | 0.562 | 0.562 | (mA/mV)
1 | 0.575 | 0.575 | (A/V)
2010-02-12
AEO A05-2900 Motor |  |  |  |  | Nominal Kv = 2900
RPM | Vrms | Vp-p (scope) | Ishorted | Frequency (scope) | Comments | Vpeak (from RMS) | Vpeak (from scope) | Kv (from RMS) | Kv (from scope) | Rm Calculated from Ishorted
5578 | 1.4255 | 4 | 0.773 | 560 | High Rm for Kv | 2.016 | 2 | 2628.5721 | 2649.55 | 1.6341
Rm Measurements
Iin | Vm | Calculated Rm
1 | 1.565 | 1.565 | (mA/mV)
AEO AD-C5 Motor |  |  |  |  | Nominal Kv = Unknown
RPM | Vrms | Vp-p (scope) | Ishorted | Frequency (scope) | Comments | Vpeak (from RMS) | Vpeak (from scope) | Kv (from RMS) | Kv (from scope) | Rm Calculated from Ishorted
5586 | 1.0892 | 3.04 | 1.152 | 560 | Best for 2-3 cells | 1.5404 | 1.52 | 3445.1006 | 3491.25 | 0.73549
Rm Measurements
Iin | Vm | Calculated Rm
1 | 0.737 | 0.737 | (mA/mV)
2010-02-14
Eflite Park 180 |  |  |  |  | Nominal Kv = 2200
RPM | Vrms | Vp-p (scope) | Ishorted | Frequency (scope) | Comments | Vpeak (from RMS) | Vpeak (from scope) | Kv (from RMS) | Kv (from scope) | Rm Calculated from Ishorted
5578 | 1.875 | 5.24 | 1.57 | 656 | Best for 2-3 cells | 2.6517 | 2.62 | 1998.4158 | 2022.5573 | 0.98427
Rm Measurements
Iin | Vm | Calculated Rm
1 | 0.869 | 0.869 | (mA/mV)
Eflite Park 250 |  |  |  |  | Nominal Kv = 2200
RPM | Vrms | Vp-p (scope) | Ishorted | Frequency (scope) | Comments | Vpeak (from RMS) | Vpeak (from scope) | Kv (from RMS) | Kv (from scope) | Rm Calculated from Ishorted
5587 | 1.8873 | 5.12 | 4 | 655 | Best for 2-3 cells | 2.669 | 2.56 | 1988.595 | 2073.3008 | 0.26182
Rm Measurements
Iin | Vm | Calculated Rm
1 | 0.245 | 0.245 | (mA/mV)
LCD D2211-1700 Motor |  |  |  |  | Nominal Kv = 1700
RPM | Vrms | Vp-p (scope) | Ishorted | Frequency (scope) | Comments | Vpeak (from RMS) | Vpeak (from scope) | Kv (from RMS) | Kv (from scope) | Rm Calculated from Ishorted
5588 | 2.7063 | 7.08 | 4.45 | 560 | Best for 2-3 cells | 3.8273 | 3.54 | 1387.0403 | 1499.6045 | 0.39816
Rm Measurements
Iin | Vm | Calculated Rm
1 | 0.339 | 0.339 | (mA/mV)
2010-02-15
Turnigy C1606-3000 |  |  |  |  | Nominal Kv = 3000
RPM | Vrms | Vp-p (scope) | Ishorted | Frequency (scope) | Comments | Vpeak (from RMS) | Vpeak (from scope) | Kv (from RMS) | Kv (from scope) | Rm Calculated from Ishorted
5579 | 1.361 | 3.88 | 1.767 | 560 | Six of 12 magnets fell off during prop testing | 1.9247 | 1.94 | 2753.638 | 2731.9845 | 0.56023
Rm Measurements |  |  |  |  | Re-glued to finish the remaining tests
Iin | Vm | Calculated Rm
1 | 0.546 | 0.546 | (mA/mV)
AEO C10-2100 |  |  |  |  | Nominal Kv = 2100
RPM | Vrms | Vp-p (scope) | Ishorted | Frequency (scope) | Comments | Vpeak (from RMS) | Vpeak (from scope) | Kv (from RMS) | Kv (from scope) | Rm Calculated from Ishorted
5595 | 1.8764 | 5.58 | 1.66 | 560 |  | 2.6536 | 2.79 | 2003.0107 | 1905.1075 | 0.92036
Rm Measurements
Iin | Vm | Calculated Rm
1 | 0.849 | 0.849 | (mA/mV)
Cyclon Nano CYLCPLR03 |  |  |  |  | Nominal Kv = 1900
RPM | Vrms | Vp-p (scope) | Ishorted | Frequency (scope) | Comments | Vpeak (from RMS) | Vpeak (from scope) | Kv (from RMS) | Kv (from scope) | Rm Calculated from Ishorted
5585 | 1.8987 | 5.26 | 3.51 | 650 |  | 2.6852 | 2.63 | 1975.9477 | 2017.3954 | 0.33094
Rm Measurements
Iin | Vm | Calculated Rm
1 | 0.246 | 0.246 | (mA/mV)
D1400-2000 |  |  |  |  | Nominal Kv = 2000
RPM | Vrms | Vp-p (scope) | Ishorted | Frequency (scope) | Comments | Vpeak (from RMS) | Vpeak (from scope) | Kv (from RMS) | Kv (from scope) | Rm Calculated from Ishorted
5582 | 1.7371 | 4.84 | 0.756 | 748 |  | 2.4566 | 2.42 | 2158.6072 | 2191.281 | 2.0878
Rm Measurements
Iin | Vm | Calculated Rm
1 | 1.998 | 1.998 | (mA/mV)
2010-03-04
5gm Kit Motor 13 turns per tooth wound with AWG 31
RPM | Vrms | Vp-p (scope) | Ishorted | Frequency (scope) | Comments | Vpeak (from RMS) | Vpeak (from scope) | Kv (from RMS) | Kv (from scope) | Rm Calculated from Ishorted
5582 | 1.1047 | 3.02 | 1.097 | 750 |  | 1.5623 | 1.51 | 3394.3302 | 3511.8543 | 0.79702
Rm Measurements
Iin | Vm | Calculated Rm
1 | 0.745 | 0.745 | (mA/mV)

## Prop Data
One-Cell Motor Test Data
|  |  |  | Inches-per-minute to miles-per-hour conversion factor: |  |  |  | 0.00094697
2009-12-24
AP05 Brushless Motor + Non-Programmable Controller | [5 empty] | Extended Calculations |  |  |  | (Wiring + Controller)
Prop | V | A | RPM | Pitch | Pitch Speed | Measured Kv | Measured Rm | Ideal RPM at V | Calculated Vm | Calculated Rt-Rm
GWS 5043 | 3.4 | 1.6 | 5310 | 4.3 | 21.6222 | 2981 | 0.73 | 10135.4 | 1.7813 | 0.2817
GWS 5043 | 3.6 | 1.75 | 5580 | 4.3 | 22.7216 | 2981 | 0.73 | 10731.6 | 1.8719 | 0.25751
GWS 5043 | 3.8 | 1.85 | 5790 | 4.3 | 23.5767 | 2981 | 0.73 | 11327.8 | 1.9423 | 0.27416
GWS 5043 | 4 | 1.95 | 5910 | 4.3 | 24.0653 | 2981 | 0.73 | 11924 | 1.9826 | 0.30459
AP03 Brushless Motor + Non-Programmable Controller
Prop | V | A | RPM | Pitch | Pitch Speed
GWS 5030 | 3.4 | 1.5 | 6060 | 3 | 17.2159 | 4090 | 1 | 13906 | 1.4817 | 0.27889
GWS 5030 | 3.6 | 1.56 | 6240 | 3 | 17.7273 | 4090 | 1 | 14724 | 1.5257 | 0.3297
GWS 5030 | 3.8 | 1.65 | 6420 | 3 | 18.2386 | 4090 | 1 | 15542 | 1.5697 | 0.35171
GWS 5030 | 4 | 1.72 | 6510 | 3 | 18.4943 | 4090 | 1 | 16360 | 1.5917 | 0.40018
Sukhoi Bare Motor + Gearbox (no controller)
Prop | V | A | RPM | Pitch | Pitch Speed
GWS 5030 | 3.4 | 0.96 | 6090 | 3 | 17.3011 | 2543 | 0.83 | 8646.2 | 2.3948 | 0.21707
GWS 5030 | 3.6 | 1.08 | 6380 | 3 | 18.125 | 2543 | 0.83 | 9154.8 | 2.5088 | 0.18033
GWS 5030 | 3.8 | 1.17 | 6660 | 3 | 18.9205 | 2543 | 0.83 | 9663.4 | 2.619 | 0.17944
GWS 5030 | 4 | 1.26 | 6930 | 3 | 19.6875 | 2543 | 0.83 | 10172 | 2.7251 | 0.1818
GWS 5043 | 3.4 | 1.29 | 5340 | 4.3 | 21.7443 | 2543 | 0.83 | 8646.2 | 2.0999 | 0.17784
GWS 5043 | 3.6 | 1.38 | 5550 | 4.3 | 22.5994 | 2543 | 0.83 | 9154.8 | 2.1825 | 0.1972
GWS 5043 | 3.8 | 1.5 | 5760 | 4.3 | 23.4545 | 2543 | 0.83 | 9663.4 | 2.265 | 0.19331
GWS 5043 | 4 | 1.67 | 5910 | 4.3 | 24.0653 | 2543 | 0.83 | 10172 | 2.324 | 0.17358
2009-12-28
AP05 Brushless Motor + YGE4BL Controller, default settings
Prop | V | A | RPM | Pitch | Pitch Speed
GWS 5043 | 3.4 | 1.6 | 5460 | 4.3 | 22.233 | 2981 | 0.73 | 10135.4 | 1.8316 | 0.25025
GWS 5043 | 3.6 | 1.7 | 5670 | 4.3 | 23.0881 | 2981 | 0.73 | 10731.6 | 1.902 | 0.2688
GWS 5043 | 3.8 | 1.81 | 5880 | 4.3 | 23.9432 | 2981 | 0.73 | 11327.8 | 1.9725 | 0.27967
GWS 5043 | 4 | 1.94 | 6060 | 4.3 | 24.6761 | 2981 | 0.73 | 11924 | 2.0329 | 0.28398
GWS 5030 | 3.4 | 1.34 | 6630 | 3 | 18.8352 | 2981 | 0.73 | 10135.4 | 2.2241 | 0.14755
GWS 5030 | 3.6 | 1.41 | 6900 | 3 | 19.6023 | 2981 | 0.73 | 10731.6 | 2.3147 | 0.18159
GWS 5030 | 3.8 | 1.51 | 7140 | 3 | 20.2841 | 2981 | 0.73 | 11327.8 | 2.3952 | 0.20035
GWS 5030 | 4 | 1.62 | 7350 | 3 | 20.8807 | 2981 | 0.73 | 11924 | 2.4656 | 0.21715
AP03-4000Kv Brushless Motor + YGE4BL Controller, default settings
Prop | V | A | RPM | Pitch | Pitch Speed
GWS 5030 | 3.4 | 1.46 | 6180 | 3 | 17.5568 | 4090 | 1 | 13906 | 1.511 | 0.29383
GWS 5030 | 3.6 | 1.56 | 6420 | 3 | 18.2386 | 4090 | 1 | 14724 | 1.5697 | 0.30149
GWS 5030 | 3.8 | 1.68 | 6660 | 3 | 18.9205 | 4090 | 1 | 15542 | 1.6284 | 0.29264
GWS 5030 | 4 | 1.79 | 6870 | 3 | 19.517 | 4090 | 1 | 16360 | 1.6797 | 0.29625
NOTE: Need to make sure to set range of controller, even non-programmable ones, before taking data to ensure attaining full power.
2009-12-30
AP03-4000 Brushless Motor + Non-Programmable Controller
Reference data using new harness (Vbatt direct to controller), Watts Up meter and default FETs.
[6 empty] | Extended Calculations |  |  |  | (Wiring + Controller)
Prop | V | A | RPM | Pitch | Pitch Speed | Measured Kv | Measured Rm | Ideal RPM at V | Calculated Vm | Calculated Rt-Rm
GWS 5030 | 3.4 | 1.52 | 6030 | 3 | 17.1307 | 4090 | 1 | 13906 | 1.4743 | 0.26689
GWS 5030 | 3.6 | 1.55 | 6180 | 3 | 17.5568 | 4090 | 1 | 14724 | 1.511 | 0.34774
GWS 5030 | 3.8 | 1.65 | 6330 | 3 | 17.983 | 4090 | 1 | 15542 | 1.5477 | 0.36504
GWS 5030 | 4 | 1.79 | 6540 | 3 | 18.5795 | 4090 | 1 | 16360 | 1.599 | 0.34133
AP03-4000 Brushless Motor + Non-Programmable Controller
Data using new harness and new FETs. |  |  |  | Pitch | Pitch Speed
GWS 5030 | 3.4 | 1.64 | 6270 | 3 | 17.8125 | 4090 | 1 | 13906 | 1.533 | 0.13841
GWS 5030 | 3.6 | 1.73 | 6390 | 3 | 18.1534 | 4090 | 1 | 14724 | 1.5623 | 0.17783
GWS 5030 | 3.8 | 1.83 | 6630 | 3 | 18.8352 | 4090 | 1 | 15542 | 1.621 | 0.1907
GWS 5030 | 4 | 1.94 | 6870 | 3 | 19.517 | 4090 | 1 | 16360 | 1.6797 | 0.19603
2010-01-03
AP03-4000 Brushless Motor + Non-Programmable Controller
Data using new harness and new FETs with additional modification for another set of FETs in parallel.
GWS 5030 | 3.4 | 1.59 | 6360 | 3 | 18.0682 | 4090 | 1 | 13906 | 1.555 | 0.16037
GWS 5030 | 3.6 | 1.69 | 6570 | 3 | 18.6648 | 4090 | 1 | 14724 | 1.6064 | 0.17967
GWS 5030 | 3.8 | 1.8 | 6780 | 3 | 19.2614 | 4090 | 1 | 15542 | 1.6577 | 0.19017
GWS 5030 | 4 | 1.9 | 6839 | 3 | 19.429 | 4090 | 1 | 16360 | 1.6721 | 0.2252
No Load | 3.6 | 0.15
More data using modified controller with another set of FETs in parallel (called FX2 controller from now on).
AP03-7500
Prop | V | A | RPM | Pitch | Pitch Speed | Measured Kv | Measured Rm | Ideal RPM at V | Calculated Vm | Calculated Rt-Rm
GWS 5030 | 3.6 | 3.42 | 7410 | 3 | 21.0511 | 6302 | 0.48 | 22687.2 | 1.1758 | 0.22883
No Load | 3.6 | 0.32
AP02
No Load | 3.6 | 0.31
AP05
No Load | 3.6 | 0.22
2010-01-04
Some data using FX2 controller and some of the smaller motors with smaller props
LCD 2gm
Prop | V | A | RPM | Pitch | Pitch Speed | Measured Kv | Measured Rm | Ideal RPM at V | Calculated Vm | Calculated Rt-Rm
GWS 2508 | 3.6 | 1.16 | 21660 | 0.8 | 16.4091 | 9764 | 0.88 | 35150.4 | 2.2184 | 0.31107
AP03-7500
Prop | V | A | RPM | Pitch | Pitch Speed | Measured Kv | Measured Rm | Ideal RPM at V | Calculated Vm | Calculated Rt-Rm
GWS 4530 | 3.6 | 3 | 8540 | 3 | 24.2614 | 6302 | 0.48 | 22687.2 | 1.3551 | 0.26829
AP02
Prop | V | A | RPM | Pitch | Pitch Speed | Measured Kv | Measured Rm | Ideal RPM at V | Calculated Vm | Calculated Rt-Rm
GWS 4025 | 3.6 | 2.4 | 8200 | 2.5 | 19.4129 | 7981 | 0.73 | 28731.6 | 1.0274 | 0.3419
2010-01-08
Mighty Midget 13/3/14T ("Mild")
All following brushless data using new harness and FX2 (double FET modified) controller unless otherwise stated
GWS 5030 | 3.4 | 1.42 | 7080 | 3 | 20.1136 | 2711.0282 | 0.596 | 9217.4957 | 2.6116 | -0.040757
GWS 5030 | 3.6 | 1.53 | 7380 | 3 | 20.9659 | 2711.0282 | 0.596 | 9759.7013 | 2.7222 | -0.022284
GWS 5030 | 3.8 | 1.64 | 7710 | 3 | 21.9034 | 2711.0282 | 0.596 | 10301.907 | 2.8439 | -0.013036
GWS 5030 | 4 | 1.77 | 7950 | 3 | 22.5852 | 2711.0282 | 0.596 | 10844.1126 | 2.9325 | 0.0071261
GWS 5043 | 3.4 | 1.81 | 6000 | 4.3 | 24.4318 | 2711.0282 | 0.596 | 9217.4957 | 2.2132 | 0.0597
GWS 5043 | 3.6 | 1.98 | 6270 | 4.3 | 25.5313 | 2711.0282 | 0.596 | 9759.7013 | 2.3128 | 0.054113
GWS 5043 | 3.8 | 2.1 | 6480 | 4.3 | 26.3864 | 2711.0282 | 0.596 | 10301.907 | 2.3902 | 0.075316
GWS 5043 | 4 | 2.25 | 6690 | 4.3 | 27.2415 | 2711.0282 | 0.596 | 10844.1126 | 2.4677 | 0.085023
Mighty Midget 13/3/12T ("Hot") |  |  |  | Pitch | Pitch Speed
GWS 5030 | 3.4 | 1.97 | 7860 | 3 | 22.3295 | 3163.289 | 0.425 | 10755.1827 | 2.4848 | 0.039591
GWS 5030 | 3.6 | 2.11 | 8190 | 3 | 23.267 | 3163.289 | 0.425 | 11387.8405 | 2.5891 | 0.05411
GWS 5030 | 3.8 | 2.29 | 8490 | 3 | 24.1193 | 3163.289 | 0.425 | 12020.4983 | 2.6839 | 0.062373
GWS 5030 | 4 | 2.43 | 8820 | 3 | 25.0568 | 3163.289 | 0.425 | 12653.1561 | 2.7882 | 0.073668
GWS 5043 | 3.4 | 2.5 | 6630 | 4.3 | 26.9972 | 3163.289 | 0.425 | 10755.1827 | 2.0959 | 0.096632
GWS 5043 | 3.6 | 2.65 | 6900 | 4.3 | 28.0966 | 3163.289 | 0.425 | 11387.8405 | 2.1813 | 0.11037
GWS 5043 | 3.8 | 2.8 | 7110 | 4.3 | 28.9517 | 3163.289 | 0.425 | 12020.4983 | 2.2477 | 0.12941
GWS 5043 | 4 | 3 | 7380 | 4.3 | 30.0511 | 3163.289 | 0.425 | 12653.1561 | 2.333 | 0.13066
ParkZone P-51 Motor/Gearbox (4:1) |  |  |  | Pitch | Pitch Speed
GWS 5030 | 3.4 | 1.33 | 6660 | 3 | 18.9205 | 2849.8696 | 0.67647 | 9689.5567 | 2.3369 | 0.12282
GWS 5030 | 3.6 | 1.49 | 7050 | 3 | 20.0284 | 2849.8696 | 0.67647 | 10259.5307 | 2.4738 | 0.07937
GWS 5030 | 3.8 | 1.63 | 7320 | 3 | 20.7955 | 2849.8696 | 0.67647 | 10829.5046 | 2.5685 | 0.079027
GWS 5030 | 4 | 1.76 | 7620 | 3 | 21.6477 | 2849.8696 | 0.67647 | 11399.4785 | 2.6738 | 0.077048
GWS 5043 | 3.4 | 1.7 | 5510 | 4.3 | 22.4366 | 2849.8696 | 0.67647 | 9689.5567 | 1.9334 | 0.18622
GWS 5043 | 3.6 | 1.82 | 5820 | 4.3 | 23.6989 | 2849.8696 | 0.67647 | 10259.5307 | 2.0422 | 0.17946
GWS 5043 | 3.8 | 1.96 | 6090 | 4.3 | 24.7983 | 2849.8696 | 0.67647 | 10829.5046 | 2.1369 | 0.17203
GWS 5043 | 4 | 2.13 | 6270 | 4.3 | 25.5313 | 2849.8696 | 0.67647 | 11399.4785 | 2.2001 | 0.16855
No Load | 1 | 0.06
No Load | 1.5 | 0.08
No Load | 2 | 0.1
Mighty Midget 10/3/26S ("One Cell") |  |  |  | Pitch | Pitch Speed
GWS 5030 | 3.4 | 0.89 | 5310 | 3 | 15.0852 | 2954.2218 | 1.818 | 10044.3542 | 1.7974 | -0.017357
GWS 5030 | 3.6 | 0.94 | 5520 | 3 | 15.6818 | 2954.2218 | 1.818 | 10635.1985 | 1.8685 | 0.024008
GWS 5030 | 3.8 | 1.02 | 5670 | 3 | 16.108 | 2954.2218 | 1.818 | 11226.0429 | 1.9193 | 0.025836
GWS 5030 | 4 | 1.07 | 5880 | 3 | 16.7045 | 2954.2218 | 1.818 | 11816.8872 | 1.9904 | 0.060157
2gm LCD-style Brushless, Low-Kv |  |  |  | Pitch | Pitch Speed | Measured Kv | Measured Rm | Ideal RPM at V | Calculated Vm | Calculated Rt-Rm
GWS 3020 | 3.4 | 2 | 10620 | 2 | 20.1136 | 9764 | 0.88 | 33197.6 | 1.0877 | 0.27617
GWS 3020 | 3.6 | 2.17 | 10890 | 2 | 20.625 | 9764 | 0.88 | 35150.4 | 1.1153 | 0.26501
(motor gets very hot in above tests)
2010-01-09
2gm LCD-style Brushless, Low-Kv |  |  |  | Pitch | Pitch Speed | Measured Kv | Measured Rm | Ideal RPM at V | Calculated Vm | Calculated Rt-Rm
GWS 2510 | 3.4 | 1.15 | 20430 | 1 | 19.3466 | 9764 | 0.88 | 33197.6 | 2.0924 | 0.25706
GWS 2510 | 3.6 | 1.22 | 21240 | 1 | 20.1136 | 9764 | 0.88 | 35150.4 | 2.1753 | 0.28776
GWS 2510 | 3.8 | 1.34 | 22040 | 1 | 20.8712 | 9764 | 0.88 | 37103.2 | 2.2573 | 0.27129
GWS 2510 | 4 | 1.42 | 22770 | 1 | 21.5625 | 9764 | 0.88 | 39056 | 2.332 | 0.29462
2010-01-10 |  | Note: Measured weight at 2.563gm, including connector and has mount built-in
AP02 |  |  |  | Pitch | Pitch Speed | Measured Kv | Measured Rm | Ideal RPM at V | Calculated Vm | Calculated Rt-Rm
GWS 3020 | 3.4 | 2 | 11280 | 2 | 21.3636 | 7980.5508 | 0.7178 | 27133.8728 | 1.4134 | 0.27548
GWS 3020 | 3.6 | 2.1 | 11610 | 2 | 21.9886 | 7980.5508 | 0.7178 | 28729.983 | 1.4548 | 0.30373
GWS 3020 | 3.8 | 2.2 | 12000 | 2 | 22.7273 | 7980.5508 | 0.7178 | 30326.0931 | 1.5037 | 0.32599
GWS 3020 | 4 | 2.32 | 12300 | 2 | 23.2955 | 7980.5508 | 0.7178 | 31922.2033 | 1.5412 | 0.34201
2010-01-11
AP03-7500 |  |  |  | Pitch | Pitch Speed | Measured Kv | Measured Rm | Ideal RPM at V | Calculated Vm | Calculated Rt-Rm
GWS 3020 | 3.4 | 2 | 12420 | 2 | 23.5227 | 6302 | 0.48 | 21426.8 | 1.9708 | 0.2346
GWS 3020 | 3.6 | 2.11 | 12930 | 2 | 24.4886 | 6302 | 0.48 | 22687.2 | 2.0517 | 0.25378
GWS 3020 | 3.8 | 2.24 | 13320 | 2 | 25.2273 | 6302 | 0.48 | 23947.6 | 2.1136 | 0.27285
GWS 3020 | 4 | 2.4 | 13800 | 2 | 26.1364 | 6302 | 0.48 | 25208 | 2.1898 | 0.27426
LCD 5gm |  |  |  | Pitch | Pitch Speed | Measured Kv | Measured Rm | Ideal RPM at V | Calculated Vm | Calculated Rt-Rm
GWS 5030 | 3.4 | 3.09 | 8280 | 3 | 23.5227 | 4507 | 0.32 | 15323.8 | 1.8371 | 0.18578
GWS 5030 | 3.6 | 3.24 | 8380 | 3 | 23.8068 | 4507 | 0.32 | 16225.2 | 1.8593 | 0.21724
GWS 5030 | 3.8 | 3.48 | 8840 | 3 | 25.1136 | 4507 | 0.32 | 17126.6 | 1.9614 | 0.20834
GWS 5030 | 4 | 3.7 | 9240 | 3 | 26.25 | 4507 | 0.32 | 18028 | 2.0501 | 0.20699
MM 13/3/14T ("Mild") |  |  |  | Pitch | Pitch Speed | Measured Kv | Measured Rm | Ideal RPM at V | Calculated Vm | Calculated Rt-Rm
GWS 6030 | 3.4 | 1.83 | 5970 | 3 | 16.9602 | 2711 | 0.6 | 9217.4 | 2.2021 | 0.054569
GWS 6030 | 3.6 | 1.94 | 6180 | 3 | 17.5568 | 2711 | 0.6 | 9759.6 | 2.2796 | 0.080618
GWS 6030 | 3.8 | 2.06 | 6390 | 3 | 18.1534 | 2711 | 0.6 | 10301.8 | 2.3571 | 0.10045
GWS 6030 | 4 | 2.17 | 6660 | 3 | 18.9205 | 2711 | 0.6 | 10844 | 2.4567 | 0.11122
MM 13/3/12T ("Hot") |  |  |  | Pitch | Pitch Speed | Measured Kv | Measured Rm | Ideal RPM at V | Calculated Vm | Calculated Rt-Rm
GWS 6030 | 3.4 | 2.48 | 6540 | 3 | 18.5795 | 3163 | 0.43 | 10754.2 | 2.0677 | 0.10723
GWS 6030 | 3.6 | 2.62 | 6840 | 3 | 19.4318 | 3163 | 0.43 | 11386.8 | 2.1625 | 0.11866
GWS 6030 | 3.8 | 2.81 | 7030 | 3 | 19.9716 | 3163 | 0.43 | 12019.4 | 2.2226 | 0.13136
GWS 6030 | 4 | 2.95 | 7260 | 3 | 20.625 | 3163 | 0.43 | 12652 | 2.2953 | 0.14787
2010-01-13
ParkZone P-51 Motor/Gearbox (4:1) Measured In The P-51 | [5 empty] | Measured Kv | Measured Rm | Ideal RPM at V | Calculated Vm | Calculated Rt-Rm
P-51 Stock | 3.4 | 1.38 | 6360 |  |  | 2849.8696 | 0.67647 | 9689.5567 | 2.2317 | 0.17014
P-51 Stock | 3.6 | 1.48 | 6600 |  |  | 2849.8696 | 0.67647 | 10259.5307 | 2.3159 | 0.19117
P-51 Stock | 3.8 | 1.6 | 6900 |  |  | 2849.8696 | 0.67647 | 10829.5046 | 2.4212 | 0.1853
P-51 Stock | 4 | 1.71 | 7140 |  |  | 2849.8696 | 0.67647 | 11399.4785 | 2.5054 | 0.19758
2010-01-14
AP03-4000 |  |  |  | Pitch | Pitch Speed | Measured Kv | Measured Rm | Ideal RPM at V | Calculated Vm | Calculated Rt-Rm
GWS 4040 | 3.4 | 1.63 | 6720 | 4 | 25.4545 | 4090 | 0.9958 | 13906 | 1.643 | 0.082095
GWS 4040 | 3.6 | 1.72 | 6900 | 4 | 26.1364 | 4090 | 0.9958 | 14724 | 1.687 | 0.11639
GWS 4040 | 3.8 | 1.84 | 7170 | 4 | 27.1591 | 4090 | 0.9958 | 15542 | 1.7531 | 0.11667
GWS 4040 | 4 | 1.94 | 7380 | 4 | 27.9545 | 4090 | 0.9958 | 16360 | 1.8044 | 0.13595
GWS 4025 | 3.4 | 1.36 | 8460 | 2.5 | 20.0284 | 4090 | 0.9958 | 13906 | 2.0685 | -0.016726
GWS 4025 | 3.6 | 1.47 | 8780 | 2.5 | 20.786 | 4090 | 0.9958 | 14724 | 2.1467 | -0.00716
GWS 4025 | 3.8 | 1.53 | 9090 | 2.5 | 21.5199 | 4090 | 0.9958 | 15542 | 2.2225 | 0.03525
GWS 4025 | 4 | 1.62 | 9360 | 2.5 | 22.1591 | 4090 | 0.9958 | 16360 | 2.2885 | 0.060676
LCD 2gm - High Kv |  |  | Motor got very hot very fast, has much trouble starting particularly at higher voltages (controller locks out)
Prop | V | A | RPM | Pitch | Pitch Speed | Measured Kv | Measured Rm | Ideal RPM at V | Calculated Vm | Calculated Rt-Rm
GWS 2508 | 3.3 | 3.83 | 28940 | 0.8 | 21.9242 | 17406.3112 | 0.273 | 57440.8268 | 1.6626 | 0.15452
2010-01-18
10gm Lazertoyz 1811-20 Motor
Notes: | 1) Motor got fairly hot for the 5.5 X 2.5 tests and very hot for the 6 X 4 tests so a large part of the (Rt-Rm) figure is probably Rm increase with temperature.
2) Motor appears to be running at or slightly over peak power with the 6 X 4 prop.
3) All tests run using Castle Creations' Phoenix 10 controller, recent generation with default settings.
4) Lower inertia props (GWS) result in much easier startup characteristics
Prop | V | A | RPM | Pitch | Pitch Speed | Measured Kv | Measured Rm | Ideal RPM at V | Calculated Vm | Calculated Rt-Rm
Grey 5.5 X 2.5 | 6.8 | 2.88 | 9570 | 2.5 | 22.6563 | 2086 | 0.57 | 14184.8 | 4.5877 | 0.19815
Grey 5.5 X 2.5 | 7.2 | 3.14 | 9870 | 2.5 | 23.3665 | 2086 | 0.57 | 15019.2 | 4.7315 | 0.21613
Grey 5.5 X 2.5 | 7.6 | 3.36 | 10200 | 2.5 | 24.1477 | 2086 | 0.57 | 15853.6 | 4.8897 | 0.23662
Grey 5.5 X 2.5 | 8 | 3.52 | 10470 | 2.5 | 24.7869 | 2086 | 0.57 | 16688 | 5.0192 | 0.27683
Grey 6 X 4 | 6.8 | 4.1 | 7080 | 4 | 26.8182 | 2086 | 0.57 | 14184.8 | 3.3941 | 0.26072
Grey 6 X 4 | 7.2 | 4.29 | 7350 | 4 | 27.8409 | 2086 | 0.57 | 15019.2 | 3.5235 | 0.287
Grey 6 X 4 | 7.6 | 4.5 | 7470 | 4 | 28.2955 | 2086 | 0.57 | 15853.6 | 3.581 | 0.32311
Grey 6 X 4 | 8 | 4.92 | 7710 | 4 | 29.2045 | 2086 | 0.57 | 16688 | 3.6961 | 0.30478
2010-01-19
GWS 5030 | 6.8 | 2.38 | 10710 | 3 | 30.4261 | 2086 | 0.57 | 14184.8 | 5.1342 | 0.1299
GWS 5030 | 7.2 | 2.57 | 11160 | 3 | 31.7045 | 2086 | 0.57 | 15019.2 | 5.35 | 0.14986
GWS 5030 | 7.6 | 2.78 | 11520 | 3 | 32.7273 | 2086 | 0.57 | 15853.6 | 5.5225 | 0.17729
GWS 5030 | 8 | 3.05 | 12060 | 3 | 34.2614 | 2086 | 0.57 | 16688 | 5.7814 | 0.15741
GWS 5043 | 6.8 | 3.04 | 9240 | 4.3 | 37.625 | 2086 | 0.57 | 14184.8 | 4.4295 | 0.20976
GWS 5043 | 7.2 | 3.31 | 9540 | 4.3 | 38.8466 | 2086 | 0.57 | 15019.2 | 4.5733 | 0.22355
GWS 5043 | 7.6 | 3.58 | 9960 | 4.3 | 40.5568 | 2086 | 0.57 | 15853.6 | 4.7747 | 0.21919
GWS 5043 | 8 | 3.76 | 10380 | 4.3 | 42.267 | 2086 | 0.57 | 16688 | 4.976 | 0.23425
2010-01-21
AP05 Motor |  | (same controller as for Lazertoyz motor) |  |  |  |  | Note: Motor gets very hot very fast running at 3 amps or above
Prop | V | A | RPM | Pitch | Pitch Speed | Measured Kv | Measured Rm | Ideal RPM at V | Calculated Vm | Calculated Rt-Rm
GWS 5030 | 6.8 | 3.1 | 10470 | 3 | 29.7443 | 2981 | 0.73 | 20270.8 | 3.5122 | 0.33057
GWS 5030 | 7.2 | 3.37 | 10830 | 3 | 30.767 | 2981 | 0.73 | 21463.2 | 3.633 | 0.32845
GWS 5030 | 7.6 | 3.51 | 11040 | 3 | 31.3636 | 2981 | 0.73 | 22655.6 | 3.7035 | 0.38013
GWS 5030 | 8 | 3.73 | 11160 | 3 | 31.7045 | 2981 | 0.73 | 23848 | 3.7437 | 0.4111
GWS 4025 | 6.8 | 2.35 | 13440 | 2.5 | 31.8182 | 2981 | 0.73 | 20270.8 | 4.5086 | 0.24508
GWS 4025 | 7.2 | 2.54 | 14040 | 2.5 | 33.2386 | 2981 | 0.73 | 21463.2 | 4.7098 | 0.25038
GWS 4025 | 7.6 | 2.7 | 14430 | 2.5 | 34.1619 | 2981 | 0.73 | 22655.6 | 4.8407 | 0.29198
GWS 4025 | 8 | 2.84 | 15000 | 2.5 | 35.5114 | 2981 | 0.73 | 23848 | 5.0319 | 0.31512
2010-02-12
AEO AD-C5 Motor
Prop | V | A | RPM | Pitch | Pitch Speed | Measured Kv | Measured Rm | Ideal RPM at V | Calculated Vm | Calculated Rt-Rm
GWS 5030 | 3.4 | 1.69 | 6990 | 3 | 19.858 | 3445 | 0.737 | 11713 | 2.029 | 0.074226
GWS 5030 | 3.6 | 1.8 | 7260 | 3 | 20.625 | 3445 | 0.737 | 12402 | 2.1074 | 0.092221
GWS 5030 | 3.8 | 1.91 | 7470 | 3 | 21.2216 | 3445 | 0.737 | 13091 | 2.1684 | 0.11726
GWS 5030 | 4 | 2.02 | 7710 | 3 | 21.9034 | 3445 | 0.737 | 13780 | 2.238 | 0.13526
GWS 4025 | 3.4 | 1.24 | 8820 | 2.5 | 20.8807 | 3445 | 0.737 | 11713 | 2.5602 | -0.059768
GWS 4025 | 3.6 | 1.33 | 9180 | 2.5 | 21.733 | 3445 | 0.737 | 12402 | 2.6647 | -0.033791
GWS 4025 | 3.8 | 1.42 | 9510 | 2.5 | 22.5142 | 3445 | 0.737 | 13091 | 2.7605 | -0.0049736
GWS 4025 | 4 | 1.55 | 9900 | 2.5 | 23.4375 | 3445 | 0.737 | 13780 | 2.8737 | -0.010374
AEO A05-2900 Motor
Prop | V | A | RPM | Pitch | Pitch Speed | Measured Kv | Measured Rm | Ideal RPM at V | Calculated Vm | Calculated Rt-Rm
GWS 5030 | 3.4 | 0.89 | 5460 | 3 | 15.5114 | 2629 | 1.565 | 8938.6 | 2.0768 | -0.078298
GWS 5030 | 3.6 | 0.95 | 5670 | 3 | 16.108 | 2629 | 1.565 | 9464.4 | 2.1567 | -0.045751
GWS 5030 | 3.8 | 1 | 5910 | 3 | 16.7898 | 2629 | 1.565 | 9990.2 | 2.248 | -0.013003
GWS 5030 | 4 | 1.08 | 6120 | 3 | 17.3864 | 2629 | 1.565 | 10516 | 2.3279 | -0.016742
GWS 5043 | 3.4 | 1.02 | 4620 | 4.3 | 18.8125 | 2629 | 1.565 | 8938.6 | 1.7573 | 0.045468
GWS 5043 | 3.6 | 1.1 | 4800 | 4.3 | 19.5455 | 2629 | 1.565 | 9464.4 | 1.8258 | 0.047919
GWS 5043 | 3.8 | 1.15 | 4980 | 4.3 | 20.2784 | 2629 | 1.565 | 9990.2 | 1.8943 | 0.092168
GWS 5043 | 4 | 1.29 | 5130 | 4.3 | 20.8892 | 2629 | 1.565 | 10516 | 1.9513 | 0.02313
2010-02-14
Eflite Park 180
Prop | V | A | RPM | Pitch | Pitch Speed | Measured Kv | Measured Rm | Ideal RPM at V | Calculated Vm | Calculated Rt-Rm
GWS 5030 | 6.8 | 1.96 | 10080 | 3 | 28.6364 | 1998.4158 | 0.869 | 13589.2271 | 5.044 | 0.026921
GWS 5030 | 7.2 | 2.06 | 10290 | 3 | 29.233 | 1998.4158 | 0.869 | 14388.5934 | 5.1491 | 0.12659
GWS 5030 | 7.6 | 2.19 | 10800 | 3 | 30.6818 | 1998.4158 | 0.869 | 15187.9598 | 5.4043 | 0.13361
GWS 5030 | 8 | 2.35 | 11250 | 3 | 31.9602 | 1998.4158 | 0.869 | 15987.3261 | 5.6295 | 0.13974
GWS 6030 | 6.8 | 2.4 | 8610 | 3 | 24.4602 | 1998.4158 | 0.869 | 13589.2271 | 4.3084 | 0.16916
GWS 6030 | 7.2 | 2.6 | 8880 | 3 | 25.2273 | 1998.4158 | 0.869 | 14388.5934 | 4.4435 | 0.19118
GWS 6030 | 7.6 | 2.76 | 9180 | 3 | 26.0795 | 1998.4158 | 0.869 | 15187.9598 | 4.5936 | 0.22026
GWS 6030 | 8 | 2.95 | 9510 | 3 | 27.017 | 1998.4158 | 0.869 | 15987.3261 | 4.7588 | 0.22972
Eflite Park 250
Prop | V | A | RPM | Pitch | Pitch Speed | Measured Kv | Measured Rm | Ideal RPM at V | Calculated Vm | Calculated Rt-Rm
GWS 6030 | 6.8 | 4.1 | 11250 | 3 | 31.9602 | 1988.595 | 0.245 | 13522.4459 | 5.6573 | 0.033717
GWS 6030 | 7.2 | 4.46 | 11760 | 3 | 33.4091 | 1988.595 | 0.245 | 14317.8839 | 5.9137 | 0.043403
GWS 6030 | 7.6 | 4.81 | 12260 | 3 | 34.8295 | 1988.595 | 0.245 | 15113.3219 | 6.1652 | 0.053304
GWS 6030 | 8 | 5.15 | 12750 | 3 | 36.2216 | 1988.595 | 0.245 | 15908.7598 | 6.4116 | 0.063435
GWS 6050 | 6.8 | 6.88 | 8760 | 5 | 41.4773 | 1988.595 | 0.245 | 13522.4459 | 4.4051 | 0.10309
GWS 6050 | 7.2 | 7.57 | 9120 | 5 | 43.1818 | 1988.595 | 0.245 | 14317.8839 | 4.5862 | 0.10029
GWS 6050 | 7.6 | 7.93 | 9330 | 5 | 44.1761 | 1988.595 | 0.245 | 15113.3219 | 4.6918 | 0.12174
GWS 6050 | 8 | 8.71 | 9510 | 5 | 45.0284 | 1988.595 | 0.245 | 15908.7598 | 4.7823 | 0.12443
LCD D2211-1700
Prop | V | A | RPM | Pitch | Pitch Speed | Measured Kv | Measured Rm | Ideal RPM at V | Calculated Vm | Calculated Rt-Rm
GWS 7035 | 6.8 | 2.86 | 8220 | 3.5 | 27.2443 | 1387.0403 | 0.339 | 9431.8738 | 5.9263 | -0.033506
GWS 7035 | 7.2 | 3.1 | 8640 | 3.5 | 28.6364 | 1387.0403 | 0.339 | 9986.6899 | 6.2291 | -0.025804
GWS 7035 | 7.6 | 3.35 | 9000 | 3.5 | 29.8295 | 1387.0403 | 0.339 | 10541.506 | 6.4886 | -0.0072497
GWS 7035 | 8 | 3.63 | 9420 | 3.5 | 31.2216 | 1387.0403 | 0.339 | 11096.3221 | 6.7914 | -0.0060632
GWS 7035 | 10.2 | 5.04 | 11280 | 3.5 | 37.3864 | 1387.0403 | 0.339 | 14147.8107 | 8.1324 | 0.071233
GWS 7035 | 10.8 | 5.43 | 11730 | 3.5 | 38.8778 | 1387.0403 | 0.339 | 14980.0348 | 8.4569 | 0.092518
GWS 7035 | 11.4 | 5.83 | 12150 | 3.5 | 40.2699 | 1387.0403 | 0.339 | 15812.259 | 8.7597 | 0.11389
GWS 7035 | 12 | 6.29 | 12600 | 3.5 | 41.7614 | 1387.0403 | 0.339 | 16644.4831 | 9.0841 | 0.12458
(Master Airscrew)
MA 8-4 | 6.8 | 4.67 | 6690 | 4 | 25.3409 | 1387.0403 | 0.339 | 9431.8738 | 4.8232 | 0.084293
MA 8-4 | 7.2 | 4.91 | 6960 | 4 | 26.3636 | 1387.0403 | 0.339 | 9986.6899 | 5.0179 | 0.10542
MA 8-4 | 7.6 | 5.28 | 7170 | 4 | 27.1591 | 1387.0403 | 0.339 | 10541.506 | 5.1693 | 0.12136
MA 8-4 | 8 | 5.62 | 7380 | 4 | 27.9545 | 1387.0403 | 0.339 | 11096.3221 | 5.3207 | 0.13775
2010-02-15
Turnigy C1606-3000
Prop | V | A | RPM | Pitch | Pitch Speed | Measured Kv | Measured Rm | Ideal RPM at V | Calculated Vm | Calculated Rt-Rm
GWS 5043 | 3.4 | 2.13 | 6060 | 4.3 | 24.6761 | 2753.638 | 0.546 | 9362.3691 | 2.2007 | 0.01704
GWS 5043 | 3.6 | 2.27 | 6300 | 4.3 | 25.6534 | 2753.638 | 0.546 | 9913.0967 | 2.2879 | 0.032025
GWS 5043 | 3.8 | 2.42 | 6570 | 4.3 | 26.7528 | 2753.638 | 0.546 | 10463.8243 | 2.3859 | 0.038325
GWS 5043 | 4 | 2.53 | 6810 | 4.3 | 27.7301 | 2753.638 | 0.546 | 11014.5519 | 2.4731 | 0.057521
GWS 6030 | 3.4 | 2.09 | 6150 | 3 | 17.4716 | 2753.638 | 0.546 | 9362.3691 | 2.2334 | 0.012177
GWS 6030 | 3.6 | 2.22 | 6390 | 3 | 18.1534 | 2753.638 | 0.546 | 9913.0967 | 2.3206 | 0.030321
GWS 6030 | 3.8 | 2.36 | 6630 | 3 | 18.8352 | 2753.638 | 0.546 | 10463.8243 | 2.4077 | 0.043947
GWS 6030 | 4 | 2.5 | 6840 | 3 | 19.4318 | 2753.638 | 0.546 | 11014.5519 | 2.484 | 0.060405
GWS 5030 | 6.8 | 3.51 | 11280 | 3 | 32.0455 | 2753.638 | 0.546 | 18724.7383 | 4.0964 | 0.22426
GWS 5030 | 7.2 | 3.69 | 11670 | 3 | 33.1534 | 2753.638 | 0.546 | 19826.1935 | 4.238 | 0.2567
GWS 5030 | 7.6 | 3.89 | 12120 | 3 | 34.4318 | 2753.638 | 0.546 | 20927.6487 | 4.4015 | 0.27625
GWS 5030 | 8 | 4.1 | 12480 | 3 | 35.4545 | 2753.638 | 0.546 | 22029.1039 | 4.5322 | 0.29981
AEO C10-2100
Prop | V | A | RPM | Pitch | Pitch Speed | Measured Kv | Measured Rm | Ideal RPM at V | Calculated Vm | Calculated Rt-Rm
GWS 6030 | 6.8 | 2.54 | 8340 | 3 | 23.6932 | 2003.0107 | 0.849 | 13620.4729 | 4.1637 | 0.1889
GWS 6030 | 7.2 | 2.7 | 8670 | 3 | 24.6307 | 2003.0107 | 0.849 | 14421.6772 | 4.3285 | 0.21452
GWS 6030 | 7.6 | 2.85 | 8930 | 3 | 25.3693 | 2003.0107 | 0.849 | 15222.8815 | 4.4583 | 0.25335
GWS 6030 | 8 | 3.04 | 9090 | 3 | 25.8239 | 2003.0107 | 0.849 | 16024.0858 | 4.5382 | 0.28976
GWS 5030 | 6.8 | 1.93 | 9720 | 3 | 27.6136 | 2003.0107 | 0.849 | 13620.4729 | 4.8527 | 0.15997
GWS 5030 | 7.2 | 2.09 | 10110 | 3 | 28.7216 | 2003.0107 | 0.849 | 14421.6772 | 5.0474 | 0.18095
GWS 5030 | 7.6 | 2.28 | 10330 | 3 | 29.3466 | 2003.0107 | 0.849 | 15222.8815 | 5.1572 | 0.22239
GWS 5030 | 8 | 2.56 | 10920 | 3 | 31.0227 | 2003.0107 | 0.849 | 16024.0858 | 5.4518 | 0.14639
Cyclon Nano CYLCPLR03
Prop | V | A | RPM | Pitch | Pitch Speed | Measured Kv | Measured Rm | Ideal RPM at V | Calculated Vm | Calculated Rt-Rm
GWS 7035 | 6.8 | 4.62 | 9330 | 3.5 | 30.9233 | 1975.9477 | 0.246 | 13436.444 | 4.7218 | 0.20383
GWS 7035 | 7.2 | 4.86 | 9630 | 3.5 | 31.9176 | 1975.9477 | 0.246 | 14226.8231 | 4.8736 | 0.23268
GWS 7035 | 7.6 | 5.21 | 9960 | 3.5 | 33.0114 | 1975.9477 | 0.246 | 15017.2021 | 5.0406 | 0.24524
GWS 7035 | 8 | 5.57 | 10350 | 3.5 | 34.304 | 1975.9477 | 0.246 | 15807.5812 | 5.238 | 0.24987
(Master Airscrew)
MA 8-4 | 7.2 | 7.35 | 7230 | 4 | 27.3864 | 1975.9477 | 0.246 | 14226.8231 | 3.659 | 0.23577
MA 8-4 | 7.6 | 7.64 | 7350 | 4 | 27.8409 | 1975.9477 | 0.246 | 15017.2021 | 3.7197 | 0.26189
MA 8-4 | 8 | 8.5 | 7530 | 4 | 28.5227 | 1975.9477 | 0.246 | 15807.5812 | 3.8108 | 0.24684
2010-02-20
D1400-2000
Prop | V | A | RPM | Pitch | Pitch Speed | Measured Kv | Measured Rm | Ideal RPM at V | Calculated Vm | Calculated Rt-Rm
GWS 5030 | 6.8 | 1.42 | 8160 | 3 | 23.1818 | 2158.6072 | 1.998 | 14678.5289 | 3.7802 | 0.12861
GWS 5030 | 7.2 | 1.52 | 8430 | 3 | 23.9489 | 2158.6072 | 1.998 | 15541.9718 | 3.9053 | 0.16957
GWS 5030 | 7.6 | 1.61 | 8700 | 3 | 24.7159 | 2158.6072 | 1.998 | 16405.4146 | 4.0304 | 0.21916
GWS 5030 | 8 | 1.73 | 8970 | 3 | 25.483 | 2158.6072 | 1.998 | 17268.8575 | 4.1555 | 0.22428
GWS 5030 | 10.2 | 2.3 | 10350 | 3 | 29.4034 | 2158.6072 | 1.998 | 22017.7933 | 4.7948 | 0.35211
GWS 5030 | 10.8 | 2.53 | 10620 | 3 | 30.1705 | 2158.6072 | 1.998 | 23312.9577 | 4.9198 | 0.32617
GWS 5030 | 11.4 | 2.6 | 10860 | 3 | 30.8523 | 2158.6072 | 1.998 | 24608.122 | 5.031 | 0.45161
GWS 5030 | 12 | 2.88 | 10980 | 3 | 31.1932 | 2158.6072 | 1.998 | 25903.2863 | 5.0866 | 0.40248
GWS 5043 | 6.8 | 1.67 | 6480 | 4.3 | 26.3864 | 2158.6072 | 1.998 | 14678.5289 | 3.0019 | 0.27629
GWS 5043 | 7.2 | 1.79 | 6780 | 4.3 | 27.608 | 2158.6072 | 1.998 | 15541.9718 | 3.1409 | 0.26965
GWS 5043 | 7.6 | 1.91 | 7050 | 4.3 | 28.7074 | 2158.6072 | 1.998 | 16405.4146 | 3.266 | 0.27111
GWS 5043 | 8 | 2.07 | 7200 | 4.3 | 29.3182 | 2158.6072 | 1.998 | 17268.8575 | 3.3355 | 0.25539
2010-03-04
5gm Kit Motor 13 turns per tooth wound with AWG 31
Prop | V | A | RPM | Pitch | Pitch Speed | Measured Kv | Measured Rm | Ideal RPM at V | Calculated Vm | Calculated Rt-Rm
GWS 5043 | 3.4 | 1.83 | 5880 | 4.3 | 23.9432 | 3394.3302 | 0.745 | 11540.7226 | 1.7323 | 0.16631
GWS 5043 | 3.6 | 1.95 | 6090 | 4.3 | 24.7983 | 3394.3302 | 0.745 | 12219.5886 | 1.7942 | 0.18107
GWS 5043 | 3.8 | 2.01 | 6180 | 4.3 | 25.1648 | 3394.3302 | 0.745 | 12898.4547 | 1.8207 | 0.23973
GWS 5043 | 4 | 2.16 | 6330 | 4.3 | 25.7756 | 3394.3302 | 0.745 | 13577.3207 | 1.8649 | 0.24348
Unknown Date
5gm Motor Nominal 2000kV
Prop | V | A | RPM | Pitch | Pitch Speed | Measured Kv | Measured Rm | Ideal RPM at V | Calculated Vm | Calculated Rt-Rm
GWS 5030 | 6.8 | 1.42 | 8160 | 3 | 23.1818 |  |  | 0 | #DIV/0! | #DIV/0!
GWS 5030 | 7.2 | 1.52 | 8430 | 3 | 23.9489 |  |  | 0 | #DIV/0! | #DIV/0!
GWS 5030 | 7.6 | 1.61 | 8700 | 3 | 24.7159 |  |  | 0 | #DIV/0! | #DIV/0!
GWS 5030 | 8 | 1.73 | 8970 | 3 | 25.483 |  |  | 0 | #DIV/0! | #DIV/0!
GWS 5030 | 10.2 | 2.3 | 10350 | 3 | 29.4034 |  |  | 0 | #DIV/0! | #DIV/0!
GWS 5030 | 10.8 | 2.53 | 10620 | 3 | 30.1705 |  |  | 0 | #DIV/0! | #DIV/0!
GWS 5030 | 11.4 | 2.6 | 10860 | 3 | 30.8523 |  |  | 0 | #DIV/0! | #DIV/0!
GWS 5030 | 12 | 2.88 | 10980 | 3 | 31.1932 |  |  | 0 | #DIV/0! | #DIV/0!
GWS 5043 | 6.8 | 1.67 | 6480 | 4.3 | 26.3864 |  |  | 0 | #DIV/0! | #DIV/0!
GWS 5043 | 7.2 | 1.79 | 6780 | 4.3 | 27.608 |  |  | 0 | #DIV/0! | #DIV/0!
GWS 5043 | 7.6 | 1.91 | 7050 | 4.3 | 28.7074 |  |  | 0 | #DIV/0! | #DIV/0!
GWS 5043 | 8 | 2.07 | 7200 | 4.3 | 29.3182 |  |  | 0 | #DIV/0! | #DIV/0!
A05
Prop | V | A | RPM | Pitch | Pitch Speed | Measured Kv | Measured Rm | Ideal RPM at V | Calculated Vm | Calculated Rt-Rm
GWS 4025 | 8 | 2.92 | 15090 | 2.5 | 35.7244 | 2628.5721 | 0.79702 | 21028.5769 | 5.7408 | -0.023307

## Weight and Size Info
Experimental Max Power Calculations
| Motor | Weight (grams) | Shaft Diameter (mm) | Shaft Length (mm) | Outside Diameter (mm) | Depth Less Shaft (mm) | Rm | Max Continuous Power | Current for MCP | Max Peak Power | Current for MPP
1 | AP02 w/conn | 2.563 | 1.5 | 4.66 | 13.12 | 7.9 | 0.7178 | 1.8728 | 1.6153 | 3.7457 | 2.2844
2 | AP03-4000 w/conn | 3.429 | 1.5 | 5.42 | 13.12 | 9.12 | 0.9958 | 2.2739 | 1.5111 | 4.5479 | 2.1371
3 | AP03-7500 w/conn | 3.429 | 1.5 | 5.42 | 13.12 | 9.12 | 0.4838 | 2.2739 | 2.168 | 4.5479 | 3.066
4 | AP05 w/conn | 5.82 | 1.5 | 5.2 | 13.12 | 13.12 | 0.7275 | 3.2356 | 2.1089 | 6.4711 | 2.9824
5 | 2gm Lo-Kv LCD w/conn | 2.3 | 1 | 7.68 | 10.1 | 14.3 | 0.824 | 1.7424 | 1.4542 | 3.4848 | 2.0565
6 | 5gm LCD w/conn | 6.03 | 1.5 | 6.78 | 14.18 | 17.8 | 0.32227 | 3.3129 | 3.2062 | 6.6258 | 4.5343
7 | MM 13/3/12T w/conn | 4.91 | 1.5 | 9.8 | 16.2 | 20 | 0.425 | 2.8888 | 2.6072 | 5.7776 | 3.6871
8 | MM 13/3/14T w/conn | 4.91 | 1.5 | 9.8 | 16.2 | 20 | 0.596 | 2.8888 | 2.2016 | 5.7776 | 3.1135
9 | MM 10/3/26S w/conn | 3.47 | 1.5 | 19 | 13 | 15.2 | 1.818 | 2.292 | 1.1228 | 4.5841 | 1.5879
10 | Lazertoyz 1811-20 | 10.67 | 2 |  |  |  | 0.575 | 4.8467 | 2.9033 | 9.6933 | 4.1058
11 | AEO A05-2900 w/conn | 4.425 | 1.5 |  |  |  | 1.565 | 2.6953 | 1.3123 | 5.3906 | 1.8559
12 | AEO AD-C5 w/mount & conn | 5.239 | 1.5 |  |  |  | 0.737 | 3.0165 | 2.0231 | 6.0329 | 2.8611
13 | Eflite Park 180 w/conn | 8.22 | 1.5 |  |  |  | 0.869 | 4.073 | 2.1649 | 8.146 | 3.0617
14 | Eflite Park 250 w/conn | 15.39 | 2 |  |  |  | 0.245 | 6.1872 | 5.0253 | 12.3744 | 7.1069
15 | LCD D2211-1700 w/conn | 18.24 | 2 |  |  |  | 0.339 | 6.9292 | 4.5211 | 13.8584 | 6.3938
16 | Turnigy C1606-3000 w/m&c | 9.931 | 2 |  |  |  | 0.546 | 4.6202 | 2.9089 | 9.2404 | 4.1139
17 | AEO C10-2100 w/m&c | 8.421 | 2 |  |  |  | 0.849 | 4.1391 | 2.208 | 8.2783 | 3.1226
18 | Cyclon Nano CYCPLR03 w/conn | 17.62 | n/a |  |  |  | 0.246 | 6.7713 | 5.2465 | 13.5426 | 7.4196
19 | D1400-2000 w/m&c | 7.216 | 1.5 |  |  |  | 1.998 | 3.7342 | 1.3671 | 7.4684 | 1.9334
20
21
(m&c = mount and connector)
The following section contains manufacturers' data only
a | Eflite Park 250 | 14 |  |  |  |  | 0.25 | 5.8088 | 4.8203 | 11.6176 | 6.8169
b | Eflite Power 160 | 650 |  |  |  |  | 0.03 | 75.037 | 50.0123 | 150.074 | 70.7281
c | Eflite Park 180 | 8.5 |  |  |  |  | 0.91 | 4.165 | 2.1394 | 8.33 | 3.0255
Notes on experimental power calculations:
1) Power numbers given are motor power dissipation, not total power input
2) Estimated max continuous power is based on approximate area calculation equal to two-thirds power of weight in grams
3) Peak power estimate is simply 2X continuous power
4) Currents are calculated from power numbers and Rm
5) These are VERY approximate as much depends on motor airflow and ability to conduct heat away from the stator
6) All motor power is assumed to be dissipated in Rm. There are additional losses in Io and elsewhere which tend to be significantly less than the Rm losses at high power levels.
Motor Mounts
1 | MM Firewall 4-Tab with 3 Screws | 0.52
2 | 5gm LCD Al mount | 1.474

## Controller Info
1S3A Brushless Controller
FETs: | A1RV | 2T
| A0NV | 15
CPU: | SIL F330 B0JCX 0924+
206B Brushless Controller
FETs: | S2
S1
CPU: | SIL F330 B0GZO 0911+
Small, Low Ron, Logic-Level MOSFETs
Advanced Power Electronics Corp
| P-Channel: | AP2305N
| N-Channel: | AP2306N
International Rectifier
| P-Channel: | IRLML6401
| P-Channel: | IRLML6402 | Higher Ron version if 6401 hard to obtain
| N-Channel: | IRLML2502
Vishay/Siliconix
| P-Channel: | Si2323DS
| N-Channel: | Si2312BDS
206B Controller FET Measurements |  |  |  | 2009-12-30
- Removed CPU and connected gates of Channel A drive FETs to external wires
- Put 3.6 ohm load between Channel A output and either +V or -V
- Tied gate of FET to appropriate supply to turn on load and measured voltage from other supply to Channel A output
Data
Measurement | Vsupply | Isupply | FET type | Vout | Calculated Ron
1 | 3.6 | 0.95 | NFET | 0.065 | 0.068421
2 | 3.6 | 0.95 | PFET | 0.078 | 0.082105
3 | 2.5 | 0.63 | NFET | 0.05 | 0.079365
4 | 2.5 | 0.66 | PFET | 0.063 | 0.095455
Controller Notes 1/3/2010
- During tests of modified 206B controller with new and parallel FETs no-load current was checked on all available micro motors
- Motor startup occasionally was problematic but could always be made to start and run OK
- Doing the same thing with the YGE4BL controller resulted in startup problems with low-inductance motors (default YGE4BL parameters)
- Motors started OK and motors that failed to start are given below
Started OK With YGE4BL |  |  | Failed to Start With YGE4BL
AP05 |  |  | AP03-7500
AP03-4000 |  |  | AP02
All 2gm LCD type
Phoenix 10 Brushless ESC
Weight with wires, Rx & Motor Connectors, Shrink Wrap: |  |  |  |  | 8.74 | grams
Weight, bare PCB, No Wires, connectors or Shrink Wrap: |  |  |  |  | 2.67 | grams
Turnigy Plush 6A Brushless Esc
Weight as received with wires, Rx connector, Shrink Wrap: |  |  |  |  | 5.013 | grams
Weight, bare PCB, No Wires, connectors or Shrink Wrap: |  |  |  |  | 1.768 | grams
(This controller is sold under many names and prices. It is the same as the BL-6 sold by Homefly but with different connectors (and less than one fifth of Homefly's price))

## Battery Info
Small Li-Ion Single-Cell Effective Series Resistance (approx.)
(measured at half-capacity point of discharge curves, total capacity taken from lowest current listed below)
Note: Half-capacity theoretical open-circuit voltage is nominally & typically 3.8V
Battery | Test Currents | Resistance (ohms) (includes connector and wiring) | Fixture, wire & connector approximate resistance | Weight (grams) (w/wire, connector & shrink) | Weight (grams) bare cell | Measured Capacity at 1 Amp (mAH)
CommonSense130_01 |  |  |  | 3.929 |  | 128
CommonSense130_02 | 1A, 1.5A, 2.0A | 0.22 | 0.04 | 3.771 |  | 126
Eflight150_01 | 1A, 1.5A, 2.0A | 0.165 | 0.04 | 4.628 |  | 163
Eflight120_01 | 1A, 1.5A, 2.0A | 0.19 | 0.04 | 3.588 |  | 128
Eflight120_02 | 1A, 1.5A, 2.0A | 0.208 | 0.04 | 3.525 |  | 120
ParkZone110_01 | 1A, 1.5A, 2.0A | 0.171 | 0.04 | 3.641 |  | 128
ParkZone110_02 |  |  |  | 3.588 |  | 115
ParkZone120_01 |  |  |  | 3.702
Tenergy130_01 | 1A, 1.5A, 2.0A | 0.238 | 0.04 | 3.568 |  | 121
Tenergy130_02 | 1A, 1.5A, 2.0A | 0.245 | 0.04 | 3.539 |  | 114
Tenergy130_03 | 1A, 1.5A | 0.212 | 0.04 |  |  | 110
Full River 250_01 | 1A, 1.5A, 2A, 2.5A, 3A | 0.167 | 0.035 | 6.722 |  | 253
Full River 250_02 | 1A, 1.5A, 2A, 2.5A, 3A | 0.158 | 0.035 | 6.7 |  | 253
Thunder Power 250_01 | 1A, 1.5A, 2A, 2.5A, 3A 3.5A, 4A, 4.5A, 5A | 0.1005 | 0.02 | 7.42 |  | 279
Thunder Power 250_02 | 1A, 2A, 3A, 4A, 5A | 0.10425 | 0.02 | 7.582 |  | 279
Thunder Power 250_03 | 1A, 2A, 3A, 4A, 5A | 0.09475 | 0.02 | 7.542 |  | 275
Zippy 240_01 | 1A, 1.5A, 2A, 2.5A, 3A | 0.134 | 0.02 | 5.954 |  | 211
Zippy 240_02 | 1A, 1.5A, 2A, 2.5A, 3A | 0.133 | 0.02 | 5.978 |  | 212
Zippy 240_03 | 1A, 1.5A, 2A, 2.5A, 3A | 0.125 | 0.02 | 5.94 | 5.181 | 204
Zippy 240_04 | 1A, 1.5A, 2A, 2.5A, 3A | 0.141 | 0.02 | 6.001 | 5.206 | 207
Eflite200 |  |  |  | 6.979
Hyperion240 |  |  |  | 7.302
Hyperion320 |  |  |  | 9.58
NanoTech300 (Turnigy) |  |  |  | 7.66
MAX Power Notes:
- The motor, ESC and battery need to be considered together as a system.
- The maximum power out will occur when half of the battery voltage is dropped across the system resistive losses *.
- So for a typical 1-ohm motor, 0.1-ohm controller and 0.2-ohm 3.8V battery the half-discharged max power will be developed at 1.46A
- Lower resistance motors and lower-resistance (ie higher capacity) batteries will increase this current.
- Higher resistance motors and higher-resistance (ie lower capacity) batteries will decrease this current.
- This is independent of Kv, motor weight or prop size.
* Neglecting, for the moment, static no-load current